## Sheet1
Particulars	Value	Unit		Motor	Power	k			pi	3.141592654
Power in	1339	W			139.86	5558.33			Pi/6	0.523598775666667
Rotational Speed	4935	RPM	Efficient Multirotor	T motor U12	3310	16448.882				Winding Calc (Use 0.25<q<0.5 for concentrated winding)
Length	30	mm	High Performance Multirotor	T motor U10	486	9662.58				Number of slots(Ns)	18	multiple of 3
Diameter	75	mm	High Performance Multirotor	T motor U13	2923	13462				q	0.3	0.25<q<0.5
Torque	2.59098442276257	Nm	High Performance Multirotor	Tmotor U3	192.03	6586.75				Number of phases	3
k	15353.981764519	W/m3	High Performance Multirotor	T motor U5	381.84	8765.1524				Calculated number of poles	20
			High Performance Multirotor	T motor U7	658	9866.85				Number of Poles(Np)	20	avoid Ns=Np
			High Performance Multirotor	T motor U15II	5520	15314.15				q	0.3	0.25<q<0.5
Input			Efficient Multirotor	T motor U8 lite	917	23308.73				Balance Factor	3	Always keep it an integer
Intermediate			High Performance Multirotor	T motor P60	1387.2	16305.15				Cogging Steps	180	/rotation	Keep it as large as possible
Intermediate			High Performance Multirotor	T motor P80III	3628	25953.53				Electrical Frequency	1000	hz
Outputs			Fixed Wing	T motor AT2303	56.97	10776.74
Reverse Engineered Data			Fixed Wing	T motor AT2304	56.17	11314.32				Radius	0.033	m
Sketch			Fixed Wing	T motor AT2308	246.35	18539.71				Current for calc	60
			Fixed Wing	T motor AT2317	256.35	19264.39					0.033
				T motor MN701-S	1339	15353.98

Particulars	Value	Unit	This is for Delta wound motors							Magnet properties for N42		Mostly Sketch, Replace with more reliable data
Design Power	1300	W			gamma	3.49065850444444				Flux Concentration Factor	1
K	14089.26333	from the linear fit			epsilon	-0.349065850444445				Magnetic Recoil Permeability	1.05
Design RPM	6000	/min			k_en	0.984807753008251				Carter Coefficent	0.8
Torque	2.06901425992448	Nm			n	1				Magnet Leakage Factor	0.8
Design D/L	2				k_mn	0.959795080513547				Permamnace coefficent	0.57
Length	33	mm			z	3				Magnetic Remanance	1.28
Diameter	66	mm			k_skew	1				Air Gap Flux Density	0.58743961352657
Design Voltage	22.2	V			K_winding	0.945213636588919
Kv	270.27027027027	RPM/V			Slots/pole.phase	0.3
Number of poles	20				Ref:”Distribution, coil-span and winding factors for PM machines with concentrated windings" by S.E. Skaar and K.R. Nilssen
Number of slots	18
Current	58.5585585585586	A
Current Density	6	A/mm2	use 4-6A/mm2. Lower is usually better
Wire CS Area	9.75975975975976	mm2
Number of conductors	1		mu	0.005	https://www.researchgate.net/figure/shows-effective-complex-relative-permeability-of-various-transformer-core-magnetic_fig3_271704408
Diameter of wire	3.52512582351588	mm	resistivity	4.5E-07
Number of Turns(Calculated)	9.50473242727269	turns	Density	7200
Number of Turns(Integer)	10	Turns
Slots	18
Poles	20
B at stator	113.636363636364	T
Motor magnetic efficiency	0.9
Lamination thickness	0.00493901689131	mm	Super Sketch
Volume factor	0.5
mass	0.812875789488946	kg
Use to visualise:http://www.bavaria-direct.co.za/scheme/calculator/
Also to help with winding
typical for double winding AaABbBCcCAaABbB.....
Major Ref:https://things-in-motion.blogspot.com/2019/01/selecting-best-pole-and-slot.html
Major Ref: https://www.emetor.com/
K(W/m3) vs Power in watts
For Motor Calculations
Power in W